## Collected and combined
Code | Value type | Metric group | Metric | R name | Units | IDfree? | Use | Description | Measuring quality for | Category | Additional text available
C-1A | single_value | Fraction of repeat peptide IDs with | -4 min | ? | Ratio | no | Estimates very early peak broadening | Fraction of all peptides identified at least 4 min earlier than max MS1 for ID | one run (one .raw) | Chromatography | Metrics C-1A and C-1B report the fraction of peptides with repeat identifications either ?4 min earlier (C-1A) or later (C-1B) than the identification nearest the chromatographic peak maximum. Early identifications indicate bleed (typically non-retained, hydrophilic peptides), whereas later identifications arise from peak tailing of either overloaded peptides or peptides with poor chromato- graphic behavior. These are reported as fractions of all peptide identifications.
C-1B | single_value | Fraction of repeat peptide IDs with | +4 min | ? | Ratio | no | Estimates very early peak broadening | Fraction of all peptides identified at least 4 min earlier than max MS1 for ID | one run (one .raw) | Chromatography
C-2A | single_value | Interquartile retention time period | Period (min) | ProduceQCFigures_rt_events.R | min | yes | Longer times indicate better chromatographic separation | Time period over which 50% of peptides were identified | one run (one .raw) | Chromatography
C-2B | single_value | Interquartile retention time period | Pep ID rate | ProduceQCFigures_rt_events.R | Peps/min | yes | Higher rates indicate efficient sampling and identification | Rate of peptide identification during C-2A | one run (one .raw) | Chromatography | Metric C-2A reports the retention time period over which the middle 50% of the identified peptides eluted, and C-2B is the rate of peptide identification during that period. Sample LC-MS chromato- grams from an analysis of a yeast proteome tryptic digest on three LTQ instruments are depicted in Fig. 2. The longer the time period over which peptides elute, the more time is available to acquire MS2 spectra and the greater the number of peptides likely to be sampled and identified is. In this work, this period is defined as the time over which the middle 50% of the identified peptides elute, which corre- sponds to the difference between the end of the first and beginning of the last retention quartiles (also called “interquartile range”) (C-2A). Various measures described later are computed only during this central period (e.g. C-2B, the identification rate in unique peptides/ min) to reject early and later uninformative periods of chromatography and correct for differences in absolute start and end times when comparing chromatograms.
C-3A | single_value | Peak width at half-height for IDs | Median value | Inobtainable with pickedpeak data | s | no | Sharper peak widths indicate better chromatographic resolution | Median peak widths for all identified unique peptides (s) | one run (one .raw) | Chromatography | Metrics C-3A, C-4A, and C-4B report chromatographic peak widths for identified peptide peaks. Sharper chromatographic peaks generate higher signal intensities and can reduce oversampling, thereby increasing the diversity of peptides identified. Peak widths (full width at half-maximum) were calculated as RT2 ? RT1. Peak width medians (C-3A) and interquartile distances for these values (C-3B) are reported. C-3B is a measure of the distribution of peak widths for all peptides. Smaller values indicate higher degrees of peak uniformity. Peak widths were also calculated on smaller sets of early (decile 1, C-4A) or late (decile 10, C-4B) eluting peptides to measure for
C-3B | single_value | Peak width at half-height for IDs | Interquartile distance | Inobtainable with pickedpeak data | s | no | Tighter distributions indicate more peak width uniformity | Measure of the distribution of the peak widths; small values indicate consistency | one run (one .raw) | Chromatography
C-4A | single_value | Peak widths at half-max over RT deciles for IDs | First decile | Inobtainable with pickedpeak data | s | yes | Estimates peak widths at the beginning of the gradient | Median peak width for identified peptides in first RT decile (early) | one run (one .raw) | Chromatography
C-4B | single_value | Peak widths at half-max over RT deciles for IDs | Last decile | Inobtainable with pickedpeak data | s | yes | Estimates peak widths at the end of the gradient | Median peak width for identified peptides in first RT decile (end) | one run (one .raw) | Chromatography
C-4C | single_value | Peak widths at half-max over RT deciles for IDs | Median decile | Inobtainable with pickedpeak data | s | yes | Estimates peak widths at the middle of the gradient | Median peak width for identified peptides in first RT decile (middle) | one run (one .raw) | Chromatography
C-6A | single_value | Peptide elution order | max diff in first N(a, b)/10 peptides | set metric for replicates | Ratio | no | Fraction of extra early (hydrophilic) eluters | Peptide elution order can be used to measure elution differences early (hydrophilic) and late (hydrophobic) in the chromatographic gradient. C-6A and C-6B are calculated by first identifying the N(a, b) peptides in common for a pair of runs, a and b, and then sorting all peptides in each run by elution time. If we define R1(a, b) as the rank of the earliest eluting peptide (rank 1) in run a that is also present in run b and R1(b, a) as the equivalent rank of the earliest co-occurring peptide in run b, then R1(a, b) - R1(b, a) is a measure of the number of extra early eluting peptides in run a (C-6A). To make this more robust, we find the maximum of the difference Rn(a, b)-Rn(b, a) from n = 1to n = N(a, b)/10. C-6B is calculated similarly but for the high ranking, co-occurring peptides. This maximum is divided by the total number of peptides identified in the run, giving the fractional excess (or if negative, deficit) of hydrophobic peptides. For both measures, average differences between all intraseries runs and all interseries runs are reported. | mult. runs (exp. vs. reference) | Chromatography | Peptide elution order can be used to measure elution differences early (hydrophilic) and late (hydrophobic) in the chromatographic gradient. C-6A and C-6B are calculated by first identifying the N(a, b) peptides in common for a pair of runs, a and b, and then sorting all peptides in each run by elution time. If we define R1(a, b) as the rank of the earliest eluting peptide (rank 1) in run a that is also present in run b and R1(b, a) as the equivalent rank of the earliest co-occurring peptide in run b, then R1(a, b) - R1(b, a) is a measure of the number of extra early eluting peptides in run a (C-6A). To make this more robust, we find the maximum of the difference Rn(a, b)-Rn(b, a) from n = 1to n = N(a, b)/10. C-6B is calculated similarly but for the high ranking, co-occurring peptides. This maximum is divided by the total number of peptides identified in the run, giving the fractional excess (or if negative, deficit) of hydrophobic peptides. For both measures, average differences between all intraseries runs and all interseries runs are reported.
C-6B | single_value | Peptide elution order | max diff in last N(a, b)/10 peptides | set metric for replicates | Ratio | no | Fraction of extra late (hydrophobic) eluters |  | mult. runs (exp. vs. reference) | Chromatography
DS-1A | single_value | Once/twice | Ratio | ProduceQCFigures_id_oversampling.R | Ratio | no | Estimates oversampling Ratio of peptides identified by 1 spectrum divided by number identified by 2 spectra |  | one run (one .raw) | Dynamic sampling | Metrics DS-1A and DS-1B are measures of peptide ion oversampling, which is controlled by the dynamic exclu- sion settings in the acquisition software. Ideally, these settings min- imize wasteful multiple sampling of a peptide ion by permitting just one MS2 spectrum for a given peptide ion over a chromatographic peak. Ratios of singly to doubly (DS-1A) and doubly to triply (DS-1B) identified peptide ions are reported as measures of oversampling. The ratio of spectrum identifications to peptide ion identifications provides a more general measure of oversampling but mixes the effects of distorted chromatographic peaks and bleed with effects more directly originating from dynamic sampling.
DS-1B | single_value | Twice/thrice | Ratio | ProduceQCFigures_id_oversampling.R | Ratio | no | Estimates oversampling Ratio of peptides identified by 2 spectra divided by number identified by 3 spectra |  | one run (one .raw) | Dynamic sampling
DS-2A | single_value | Spectrum counts | MS1 scans/full | qcML | Count | yes | Fewer MS1 scans indicates more sampling | Number of MS1 scans taken over C-2A | one run (one .raw) | Dynamic sampling | The numbers of MS (DS-2A) and MS2 (DS-2B) spectra acquired during the middle 50% peptide retention period (C2-A) indicate the effective speed of sampling over the most information-rich section of the chromatogram. If, for a given MS spectrum, there is insufficient signal to reach the target threshold or the dynamic exclusion settings are not working as expected, the numbers of MS or MS2 spectra may vary substantially between technical replicates.
DS-2B | single_value | Spectrum counts | MS2 scans | qcML | Count | yes | More MS2 scans indicates more sampling | Number of MS2 scans taken over C-2A | one run (one .raw) | Dynamic sampling
DS-3A | single_value | MS1 max/MS1 sampled abundance ratio IDs | Median all IDs | ? | Ratio | yes | Estimates position on peak where sampled for peptides of all abundances | Ratio of MS1 maximum to MS1 value at sampling for median decile of peptides by MS1 maximum intensity (1 = sampled at peak maxima) | one run (one .raw) | Dynamic sampling | Metrics DS-3A and DS-3B describe peak sampling. Ideally, chro- matographic peaks will be sampled at their maximum intensity. How- ever, current methods make sampling decisions prior to peak maxi- mization, and larger chromatographic peaks are often sampled well before reaching the maximum. Because anm/z value chosen for MS2 sampling is typically placed on an exclusion list for the theoretical remainder of the peak, it is important that the amount of signal be sufficient to trigger acquisition of an MS2 spectrum with adequate signal to noise (S/N) for successful peptide identification. The trade- off is that the threshold value should not be so high as to prevent lower intensity peaks from being sampled. By monitoring the median ratio of the maximum MS1 intensity value over the MS1 intensity at the sampling time for all identified peptides (DS-3A), it is possible to look for variability in chromatographic peak sampling. To approximate the sampling ratio for less abundant analytes, ratios for peptides in the bottom 50% by MS1 abundance are calculated separately (DS- 3B). The reciprocal values for these metrics or the percentage of the total peak height at sampling is also useful and perhaps more intui- tive. MS1 maximum peak heights were found by linear interpolation from the extracted ion chromatograms for each precursor m/z using a newly developed method (15–18).
DS-3B | single_value | MS1 max/MS1 sampled abundance ratio IDs | Med bottom 1/2 | ? | Ratio | yes | Estimates position on peak where sampled for least abundant 50% of peptides | Ratio of MS1 maximum to MS1 value at sampling for bottom 50% of peptides by MS1 maximum intensity (1 = sampled at peak maxima) | one run (one .raw) | Dynamic sampling
IS-1A | single_value | MS1 during middle (and early) peptide retention period | MS1 jumps >10× | ?TODO RIC | Count | yes | Flags ESI instability | Number of times where MS1 signal greatly decreased between adjacent scans more than 10-fold (electrospray instability) | one run (one .raw) | Ion source
IS-1B | single_value | MS1 during middle (and early) peptide retention period | MS1 falls >10× | ?TODO RIC | Count | yes | Flags ESI instability | Number of times where MS1 signal greatly increased between adjacent scans more than 10-fold (electrospray instability) | one run (one .raw) | Ion source | Electrospray drop-off was monitored by counting the number of events where the total ion current changed more (IS-1A) or less (IS-1B) than 10-fold in adjacent full MS scans. Values greater than zero for either of these metrics indicate spray tip “sputter.”
IS-2 | single_value | Precursor m/z for IDs | Median | ProduceQCFigures_idmap.R | Th | no | Higher median m/z can correlate with inefficient or partial ionization | Median m/z value for all identified peptides (unique ions) | one run (one .raw) | Ion source | Instrument setup and tuning, including electrospray optimization, affect distributions of the peptide ions m/z values. This is monitored as the median precursor m/z (IS-2) of the identified peptide ions. This measure is sensitive to sample loading with higher concentrations of peptides generating higher m/z values, presumably at least in part due to the increasing preference for lower charge states with fewer charges available per peptide.
IS-3A | single_value | IDs by charge state (relative to 2+) | Charge 1+ | ProduceQCFigures_charge_histogram.R | Ratio | no | High ratios of 1+/2+ peptides may indicate inefficient ionization | Number of 1+ peptides over 2+ peptides | one run (one .raw) | Ion source | The availability of protons during electrospray ionization, the rela- tive sequence length of peptides, and pH can all affect the charge state ratios of the identified peptides. Because doubly charged pep- tide ions (2?) represent the majority of the identified species from a typical tryptic digest, the ratios of 1?/2? (IS-3A), 3?/2? (IS-3B), and 4?/2? (IS-3C) allow monitoring of the stability of the distributions. Perturbations in these ratios (or in the median precursor m/z) either run to run or between series may also correlate with decreased overlap of the observed peptide identifications.
IS-3B | single_value | IDs by charge state (relative to 2+) | Charge 3+ | ProduceQCFigures_charge_histogram.R | Ratio | no | Higher ratios of 3+/2+ peptides may preferentially favor longer peptides | Number of 3+ peptides over 2+ peptides | one run (one .raw) | Ion source
IS-3C | single_value | IDs by charge state (relative to 2+) | Charge 4+ | ProduceQCFigures_charge_histogram.R | Ratio | no | Higher ratios of 4+/2+ peptides may preferentially favor longer peptides | Number of 4+ peptides over 2+ peptides | one run (one .raw) | Ion source
MS1-1 | single_value | Ion injection times for IDs | MS1 median | ProduceQCFigures_injectiontimes.R | ms | no | Lower times indicate an abundance of ions | MS1 ion injection time | one run (one .raw) | MS1
MS1-2A | single_value | MS1 during middle (and early) peptide retention period | S/N median | ?TODO RIC | None | yes | Higher MS1 S/N may correlate with higher signal discrimination | Median signal-to-noise value (ratio of maximum to median peak height) for MS1 spectra up to and including C-2A | one run (one .raw) | MS1
MS1-2B | single_value | MS1 during middle (and early) peptide retention period | TIC median | ?TODO RIC | Counts/1,000 | yes | Estimates the total absolute signal for peptides (may vary significantly between instruments) | Median TIC value for identified peptides over same time period as used for MS1-2A | one run (one .raw) | MS1
MS1-3A | single_value | MS1 ID max | 95/5 percentile | ?Features | Ratio | no | Estimates the dynamic range of the peptide signals | Ratio of 95th over 5th percentile MS1 maximum intensity values for identified peptides (approximates dynamic range of signal) | one run (one .raw) | MS1
MS1-3B | single_value | MS1 ID max | Median | ?Features | Counts | no | Estimates the median MS1 signal for peptides | Median maximum MS1 value for identified peptides | one run (one .raw) | MS1
MS1-4A | single_value | MS1 intensity variation for peptides | Within series | ?Features | Percent | no | Used to monitor relative intensity differences with a series | Average of between series intensity variations for identified peptides | mult. runs (exp. vs. reference) | MS1
MS1-4B | single_value | MS1 intensity variation for peptides | Between/in | ?Features | Ratio | no | Used to monitor relative intensity differences with a series compared with between series | Ratio of average intensity variation between series to average intensity variation within a series (low values indicate similarity between series) | mult. runs (exp. vs. reference) | MS1
MS1-5A | single_value | Precursor m/z - Peptide ion m/z | Median | ProduceQCFigures_dppm_percentiles.R | Th | no | Measures the accuracy of the identifications | Median real value of precursor errors | one run (one .raw) | MS1
MS1-5B | single_value | Precursor m/z - Peptide ion m/z | Mean absolute | ProduceQCFigures_dppm_percentiles.R | Th | no | Measures the accuracy of the identifications | Mean of the absolute precursor errors | one run (one .raw) | MS1
MS1-5C | single_value | Precursor m/z - Peptide ion m/z | ppm median | ProduceQCFigures_dppm_percentiles.R | ppm | no | Measures the accuracy of the identifications | Median real value of precursor errors in ppm | one run (one .raw) | MS1
MS1-5D | single_value | Precursor m/z - Peptide ion m/z | ppm interQ | ProduceQCFigures_dppm_percentiles.R | ppm | no | Measures the distribution of the real accuracy measurements | Interquartile distance in ppm of the precursor errors | one run (one .raw) | MS1
MS2-1 | single_value | Ion injection times for IDs | MS2 median | ProduceQCFigures_injectiontimes.R | ms | no |  | MS2 ion injection time | one run (one .raw) | MS2
MS2-2 | single_value | MS2 ID S/N | Median | OpenMS spectrum annotator | Ratio | no | Higher S/N correlates with increased frequency of peptide identification | Median S/N (ratio of maximum to median peak height) for identified MS2 spectra | one run (one .raw) | MS2
MS2-3 | single_value | MS2 ID peaks | Median | OpenMS spectrum annotator | Count | no | Higher peak counts can correlate with more signal | Median number of peaks in an MS2 scan | one run (one .raw) | MS2
MS2-4A | single_value | Fraction of MS2 identified at different MS1 max quartiles | ID fract Q1 | ProduceQCFigures_rt_events.R | Fraction | no | Higher fractions of identified MS2 spectra indicate efficiency of detection and sampling | Fraction of total MS2 scans identified in the first quartile of peptides sorted by MS1 maximum intensity | one run (one .raw) | MS2
MS2-4B | single_value | Fraction of MS2 identified at different MS1 max quartiles | ID fract Q2 | ProduceQCFigures_rt_events.R | Fraction | no | Higher fractions of identified MS2 spectra indicate efficiency of detection and sampling | Fraction of total MS2 scans identified in the second quartile of peptides sorted by MS1 maximum intensity | one run (one .raw) | MS2
MS2-4C | single_value | Fraction of MS2 identified at different MS1 max quartiles | ID fract Q3 | ProduceQCFigures_rt_events.R | Fraction | no | Higher fractions of identified MS2 spectra indicate efficiency of detection and sampling | Fraction of total MS2 scans identified in the third quartile of peptides sorted by MS1 maximum intensity | one run (one .raw) | MS2
MS2-4D | single_value | Fraction of MS2 identified at different MS1 max quartiles | ID fract Q4 | ProduceQCFigures_rt_events.R | Fraction | no | Higher fractions of identified MS2 spectra indicate efficiency of detection and sampling | Fraction of total MS2 scans identified in the last quartile of peptides sorted by MS1 maximum intensity | one run (one .raw) | MS2
P-1 | single_value | MS2 ID score | Median | Useful generalisation available? | fval | no | Higher scores correlate with higher S/N and frequency of identification | Median peptide identification score for all peptides; higher scores generally correlate with increased MS2 S/N | one run (one .raw) | Peptide Identification
P-2A | single_value | Tryptic peptide counts | Identifications | Useful generalisation available? | Count | no | Total identifications correlate with high levels of peptide signals, performance | Number of MS2 spectra identifying tryptic peptide ions (total "spectral counts") | one run (one .raw) | Peptide Identification
P-2B | single_value | Tryptic peptide counts | Ions | Useful generalisation available? | Count | no | A good overall performance measure | Number of tryptic peptide ions identified; ions differing by charge state and/or modification state are counted separately | one run (one .raw) | Peptide Identification
P-2C | single_value | Tryptic peptide counts | Peptide | Useful generalisation available? | Count | no | A good overall performance measure | Number of unique tryptic peptide sequences identified | one run (one .raw) | Peptide Identification
P-3 | single_value | Peptides Count | Semi/tryp | Useful generalisation available? | Ratio | no | Indicates prevalence of semitryptic peptides in sample; increasing ratios may indicate changes in sample or in source |  | one run (one .raw) | Peptide Identification
<some metrics discussed during PSI Gent below:>
C8-A | table | total ion current chromatogram | Intensity collection | ProduceQCFigures_tic.R | (RT [min.] {double}, intensity [a.u.] {double}, …) | yes |  | the chromatogram in total (already part of mzML?) | one run (one .raw) | Chromatography
C8-B | single_value | area under total ion current chromatogram | Total intensity | ProduceQCFigures_auctic.R | {int} | yes |  |  | one run (one .raw) | Chromatography
C8-C | quadruple | area under total ion current chromatogram quartiles | Intensity Q1-Q4 | ProduceQCFigures_auctic.R | (RT_q1,RT_q2,RT_q3,RT_q4) [min.] {double,double,double,double} | yes |  |  | one run (one .raw) | Chromatography
MS1-6A | single_value | number of MS events in run |  | qcML | [#] {int} | yes |  |  | one run (one .raw) | MS1
MS2-5A | single_value | number of MS/MS events in run |  | qcML | [#] {int} | yes |  |  | one run (one .raw) | MS2
MS2-5B | fraction | number of MS/MS events per minute |  | ?qcML | [#/min.] {double} | yes |  |  | one run (one .raw) | MS2
C9 | table | pump pressure chromatogram |  | ? | (RT [min.] {double}, pressure [mbar] {double}, …) | yes |  |  | one run (one .raw) | Chromatography
P6-B | single_value | average number of PSMs per inferred protein | mean count | ? | [#/#] {double} | no (peptide+protein ident.) |  |  | one run (one .raw) | Peptide Identification
DS4 | pair | Interval | Acquisition range m/z | qcML | [m/z] {double, double} | yes |  | What is the lowest and the highest sampled m/z set to in the machine settings? | one run (one .raw) | Dynamic sampling
C7-A | pair | Interval | Acquisition range RT | qcML | [min.] {double, double} | yes |  | What is the lowest and the highest sampled m/z set to in the machine settings? | one run (one .raw) | Chromatography
P7-A | single_value | number of PSM | PSM count | ? | [#] {int} | no (peptide) |  |  | one run (one .raw) | Peptide Identification
P7-B | single_value | number of peptides | Peptides count | ? | [#] {int} | no (peptide) |  |  | one run (one .raw) | Peptide Identification
P7-C | single_value | number of proteins | Protein count | ? | [#] {int} | no (protein inference) |  |  | one run (one .raw) | Peptide Identification
P7-D | single_value | number of uniquely identified proteins | uniquely id protein count | ? | [#] {int} | no (protein inference) |  |  | one run (one .raw) | Peptide Identification
<some metrics from viewpoint article, Eisenacher et al., MCP 2011)
P4 | quadruple | Mass error histogram | deltaM Q1-Q4 | ProduceQCFigures_dppm_percentiles.R | ([ppm_q1],[ppm_q2],[ppm_q3],[ppm_q4]) | no (PSMs) |  | Q1 depends on search engine tolerance setting, Q2 should be 0 ideally. | one run (one .raw) | Peptide Identification
P5-A | single_value | Reference comparison number of Identifications | Within series | ? | Fraction | no (peptide or quant.) |  | could be calculated for applicable reference run or many spike-in proteins and many theo. ratios, e.g. diff_theo_vs_meas_ratio_of_spike_in_BSA_2.5 | mult. runs (exp. vs. reference) | Peptide Identification
P5-B | single_value | Reference comparison Mean Intensities | Mean Intensities | ? | Fraction | no (peptide or quant.) |  | could be calculated for applicable reference run or many spike-in proteins and many theo. ratios, e.g. diff_theo_vs_meas_ratio_of_spike_in_BSA_2.5 | mult. runs (exp. vs. reference) | Peptide Identification (+ FeatureExtraction)
<Dave Tabbs metrics below>:
R1-B | single_value | File attribute | StartTimeStamp | qcML | {datetime} | yes |  | At what time did acquisition begin for this experiment? | one run (one .raw) | Filebase
F2-A | fraction | Fraction of precursors generating top and bottom half peak width | XIC-WideFrac | ? | [#/#] {double} | yes |  | What fraction of precursor ions account for the top half of all peak width? | one run (one .raw) | FeatureExtraction
F2-B | quadruple | FWHM Quartiles | XIC-FWHM Q1-Q4 | ProduceQCFigures_feat_width.R | (FWHM_q1,FWHM_q2,FWHM_q3,FWHM_q4) [min.] {double,double,double,double} | yes |  | What is the first, .., last percentile of peak widths for the wide XICs? | one run (one .raw) | FeatureExtraction
F2-C | triple | Feature height quartiles 2-4 (in relation to Q1) | XIC-Height Q2-Q4 | ? | TODO | yes |  | The log ratio for first, .., third percentile of wide XIC heights over first percentile of heights. | one run (one .raw) | FeatureExtraction
C7-E | single_value | Interval | RT-Duration | qcML | [min.] {double} | yes |  | What is the highest scan time observed minus the lowest scan time observed? | one run (one .raw) | Chromatography
C10-A | quadruple | TIC quartile in relation to RT duration | RT-TIC Q1-Q4 | ProduceQCFigures_rt_events.R | (RT_q1,RT_q2,RT_q3,RT_q4) [min.] {double,double,double,double} | yes |  | The interval when the first, .., last percentile of TIC accumulates divided by RT-Duration | one run (one .raw) | Chromatography
C10-B | single_value | MS1 events in relation to RT duration | RT-MS1 Q1-Q4 | ? | TODO | yes |  | The interval for the first, .., last percentile of all MS events divided by RT-Duration | one run (one .raw) | Dynamic sampling
C10-C | single_value | MS2 events in relation to RT duration | RT-MS2 Q1-Q4 | ProduceQCFigures_rt_events.R | TODO | yes |  | The interval for the first 25% of all MS/MS events divided by RT-Duration | one run (one .raw) | Dynamic sampling
IS4-A | single_value | ? log ratio | MS1-TIC-Change Q2-Q4 | ? | TODO | yes |  | The log ratio for second, .., last percentile of TIC changes over first percentile of TIC changes | one run (one .raw) | Chromatography
IS-4B | single_value | ? log ratio | MS1-TIC Q2-Q4 | ProduceQCFigures_rt_events.R | TODO | yes |  | The log ratio for second, .., last percentile of TIC over first percentile of TIC | one run (one .raw) | Chromatography
DS-4A | single_value |  | MS1-Count | qcML | {int] | yes |  | How many MS scans were collected? | one run (one .raw) | MS1
DS-4B | single_value | MS1 max frequency | MS1-Freq-Max | ? | [Hz] {double} | yes |  | What was the fastest frequency for MS collection in any minute? (Hz) | one run (one .raw) | MS1
DS-4C | single_value | MS1 scan peak counts | MS1-Density Q1-Q4 | ? | TODO | yes |  | What was the first, .., last percentile of MS scan peak counts? | one run (one .raw) | MS1
DS-5A | single_value |  | MS2-Count | qcML | {int] | yes |  | How many MS/MS scans were collected? | one run (one .raw) | MS2
DS-5B | single_value | MS2 max frequency | MS2-Freq-Max | ProduceQCFigures_rt_events.R | [Hz] {double} | yes |  | What was the fastest frequency for MS/MS collection in any minute? (Hz) | one run (one .raw) | MS2
DS-5C | single_value | MS2 scan peak counts | MS2-Density Q1-Q4 | ProduceQCFigures_rt_events.R | TODO | yes |  | What was the first, .., last percentile of MS2 scan peak counts? | one run (one .raw) | MS2
IS-3D1 | single_value | Charge 1 count | MS2-PrecZ-1 | ProduceQCFigures_charge_histogram.R | [#/#] {double} | yes |  | What fraction of MS/MS precursors is singly charged? | one run (one .raw) | MS2
IS-3D2 | single_value | Charge 2 count | MS2-PrecZ-2 | ProduceQCFigures_charge_histogram.R | [#/#] {double} | yes |  | What fraction of MS/MS precursors is doubly charged? | one run (one .raw) | MS2
IS-3D3 | single_value | Charge 3 count | MS2-PrecZ-3 | ProduceQCFigures_charge_histogram.R | [#/#] {double} | yes |  | What fraction of MS/MS precursors is triply charged? | one run (one .raw) | MS2
IS-3D4 | single_value | Charge 4 count | MS2-PrecZ-4 | ProduceQCFigures_charge_histogram.R | [#/#] {double} | yes |  | What fraction of MS/MS precursors is quadruply charged? | one run (one .raw) | MS2
IS-3D5 | single_value | Charge 5 count | MS2-PrecZ-5 | ProduceQCFigures_charge_histogram.R | [#/#] {double} | yes |  | What fraction of MS/MS precursors is quintuply charged? | one run (one .raw) | MS2
IS-3N | single_value | Charge n count | MS2-PrecZ-more | ProduceQCFigures_charge_histogram.R | [#/#] {double} | yes |  | What fraction of MS/MS precursors is charged higher than +5? | one run (one .raw) | MS2
IS-3I | single_value | ? | MS2-PrecZ-likely-1 | ? | [#/#] {double} | yes |  | What fraction of MS/MS precursors lack known charge but look like +1s? | one run (one .raw) | MS2
IS-3X | single_value | ? | MS2-PrecZ-likely-multi | ? | [#/#] {double} | yes |  | What fraction of MS/MS precursors lack known charge but look like >+1s? | one run (one .raw) | MS2
<further metrics covered by the existing qc cv
P8-A | single_value | id ratio |  | qcML | Ratio | no (peptide) |  | This ratio indicates the number of identified peptides vs. the number of recorded ms2 spectra. | one run (one .raw) | Peptide Identification
P8-B | single_value | id coverage |  | qcML | Percent | no (peptide) |  | The coverages of distinct sequences for a respective engine. | one run (one .raw) | Peptide Identification
P3-B | single_value | total number of missed cleavages |  | qcML | count | no (peptide) |  | The sum of the number of identifications missed cleavages | one run (one .raw) | Peptide Identification
P3-C | single_value | enzyme contamination |  | qcML | count | no (peptide) | indicates the presence of a contaminant enzyme in the sample | The ratio of the sum of chymotryptic and tryptic sequences by the number of tryptic sequences. | one run (one .raw) | Peptide Identification
MS1-6B | table | reconstructed ion current chromatogram | Intensity collection | qcML | (RT [min.] {double}, pressure [mbar] {double}, …) | yes |  | The reconstructed ion currents (from MS1) detected in each of a series of mass spectra recorded. | one run (one .raw) | MS1
F1-A | single_value | number of features | Feature count | qcML | count | no (peptide) |  | Number of features detected | one run (one .raw) | FeatureExtraction (+ Peptide Identification)
F1-B | single_value | number of identified features | Feature count | qcML | count | no (peptide) |  | Number of detected features with attached identifications. | one run (one .raw) | FeatureExtraction (+ Peptide Identification)
Note on C64: Totally depends on algorithm and parameter -Mathias Walzer
Note on E31: useful? -Mathias Walzer