## Collected and combined
Code | Value type | Metric group | Metric | Units | IDfree? | Use | Description | Measuring quality for | Category
C-1A | single_value | Fraction of repeat peptide IDs with | -4 min | Ratio | no | Estimates very early peak broadening | Fraction of all peptides identified at least 4 min earlier than max MS1 for ID | one run (one .raw) | Chromatography
C-1B | single_value | Fraction of repeat peptide IDs with | +4 min | Ratio | no | Estimates very early peak broadening | Fraction of all peptides identified at least 4 min earlier than max MS1 for ID | one run (one .raw) | Chromatography
C-2A | single_value | Interquartile retention time period | Period (min) | min | yes | Longer times indicate better chromatographic separation | Time period over which 50% of peptides were identified | one run (one .raw) | Chromatography
C-2B | single_value | Interquartile retention time period | Pep ID rate | Peps/min | yes | Higher rates indicate efficient sampling and identification | Rate of peptide identification during C-2A | one run (one .raw) | Chromatography
C-3A | single_value | Peak width at half-height for IDs | Median value | s | no | Sharper peak widths indicate better chromatographic resolution | Median peak widths for all identified unique peptides (s) | one run (one .raw) | Chromatography
C-3B | single_value | Peak width at half-height for IDs | Interquartile distance | s | no | Tighter distributions indicate more peak width uniformity | Measure of the distribution of the peak widths; small values indicate consistency | one run (one .raw) | Chromatography
C-4A | single_value | Peak widths at half-max over RT deciles for IDs | First decile | s | yes | Estimates peak widths at the beginning of the gradient | Median peak width for identified peptides in first RT decile (early) | one run (one .raw) | Chromatography
C-4B | single_value | Peak widths at half-max over RT deciles for IDs | Last decile | s | yes | Estimates peak widths at the end of the gradient | Median peak width for identified peptides in first RT decile (end) | one run (one .raw) | Chromatography
C-4C | single_value | Peak widths at half-max over RT deciles for IDs | Median decile | s | yes | Estimates peak widths at the middle of the gradient | Median peak width for identified peptides in first RT decile (middle) | one run (one .raw) | Chromatography
C-6A | single_value | Peptide elution order | max diff in first N(a, b)/10 peptides | Ratio | no | Fraction of extra early (hydrophilic) eluters | Peptide elution order can be used to measure elution differences early (hydrophilic) and late (hydrophobic) in the chromatographic gradient. | mult. runs (exp. vs. reference) | Chromatography
C-6B | single_value | Peptide elution order | max diff in last N(a, b)/10 peptides | Ratio | no | Fraction of extra late (hydrophobic) eluters |  | mult. runs (exp. vs. reference) | Chromatography
DS-1A | single_value | Once/twice | Ratio | Ratio | no | Estimates oversampling Ratio of peptides identified by 1 spectrum divided by number identified by 2 spectra |  | one run (one .raw) | Dynamic sampling
DS-1B | single_value | Twice/thrice | Ratio | Ratio | no | Estimates oversampling Ratio of peptides identified by 2 spectra divided by number identified by 3 spectra |  | one run (one .raw) | Dynamic sampling
DS-2A | single_value | Spectrum counts | MS1 scans/full | Count | yes | Fewer MS1 scans indicates more sampling | Number of MS1 scans taken over C-2A | one run (one .raw) | Dynamic sampling
DS-2B | single_value | Spectrum counts | MS2 scans | Count | yes | More MS2 scans indicates more sampling | Number of MS2 scans taken over C-2A | one run (one .raw) | Dynamic sampling
DS-3A | single_value | MS1 max/MS1 sampled abundance ratio IDs | Median all IDs | Ratio | yes | Estimates position on peak where sampled for peptides of all abundances | Ratio of MS1 maximum to MS1 value at sampling for median decile of peptides by MS1 maximum intensity (1 = sampled at peak maxima) | one run (one .raw) | Dynamic sampling
DS-3B | single_value | MS1 max/MS1 sampled abundance ratio IDs | Med bottom 1/2 | Ratio | yes | Estimates position on peak where sampled for least abundant 50% of peptides | Ratio of MS1 maximum to MS1 value at sampling for bottom 50% of peptides by MS1 maximum intensity (1 = sampled at peak maxima) | one run (one .raw) | Dynamic sampling
IS-1A | single_value | MS1 during middle (and early) peptide retention period | MS1 jumps >10× | Count | yes | Flags ESI instability | Number of times where MS1 signal greatly decreased between adjacent scans more than 10-fold (electrospray instability) | one run (one .raw) | Ion source
IS-1B | single_value | MS1 during middle (and early) peptide retention period | MS1 falls >10× | Count | yes | Flags ESI instability | Number of times where MS1 signal greatly increased between adjacent scans more than 10-fold (electrospray instability) | one run (one .raw) | Ion source
IS-2 | single_value | Precursor m/z for IDs | Median | Th | no | Higher median m/z can correlate with inefficient or partial ionization | Median m/z value for all identified peptides (unique ions) | one run (one .raw) | Ion source
IS-3A | single_value | IDs by charge state (relative to 2+) | Charge 1+ | Ratio | no | High ratios of 1+/2+ peptides may indicate inefficient ionization | Number of 1+ peptides over 2+ peptides | one run (one .raw) | Ion source
IS-3B | single_value | IDs by charge state (relative to 2+) | Charge 3+ | Ratio | no | Higher ratios of 3+/2+ peptides may preferentially favor longer peptides | Number of 3+ peptides over 2+ peptides | one run (one .raw) | Ion source
IS-3C | single_value | IDs by charge state (relative to 2+) | Charge 4+ | Ratio | no | Higher ratios of 4+/2+ peptides may preferentially favor longer peptides | Number of 4+ peptides over 2+ peptides | one run (one .raw) | Ion source
MS1-1 | single_value | Ion injection times for IDs | MS1 median | ms | no | Lower times indicate an abundance of ions | MS1 ion injection time | one run (one .raw) | MS1
MS1-2A | single_value | MS1 during middle (and early) peptide retention period | S/N median | None | yes | Higher MS1 S/N may correlate with higher signal discrimination | Median signal-to-noise value (ratio of maximum to median peak height) for MS1 spectra up to and including C-2A | one run (one .raw) | MS1
MS1-2B | single_value | MS1 during middle (and early) peptide retention period | TIC median | Counts/1,000 | yes | Estimates the total absolute signal for peptides (may vary significantly between instruments) | Median TIC value for identified peptides over same time period as used for MS1-2A | one run (one .raw) | MS1
MS1-3A | single_value | MS1 ID max | 95/5 percentile | Ratio | no | Estimates the dynamic range of the peptide signals | Ratio of 95th over 5th percentile MS1 maximum intensity values for identified peptides (approximates dynamic range of signal) | one run (one .raw) | MS1
MS1-3B | single_value | MS1 ID max | Median | Counts | no | Estimates the median MS1 signal for peptides | Median maximum MS1 value for identified peptides | one run (one .raw) | MS1
MS1-4A | single_value | MS1 intensity variation for peptides | Within series | Percent | no | Used to monitor relative intensity differences with a series | Average of between series intensity variations for identified peptides | mult. runs (exp. vs. reference) | MS1
MS1-4B | single_value | MS1 intensity variation for peptides | Between/in | Ratio | no | Used to monitor relative intensity differences with a series compared with between series | Ratio of average intensity variation between series to average intensity variation within a series (low values indicate similarity between series) | mult. runs (exp. vs. reference) | MS1
MS1-5A | single_value | Precursor m/z - Peptide ion m/z | Median | Th | no | Measures the accuracy of the identifications | Median real value of precursor errors | one run (one .raw) | MS1
MS1-5B | single_value | Precursor m/z - Peptide ion m/z | Mean absolute | Th | no | Measures the accuracy of the identifications | Mean of the absolute precursor errors | one run (one .raw) | MS1
MS1-5C | single_value | Precursor m/z - Peptide ion m/z | ppm median | ppm | no | Measures the accuracy of the identifications | Median real value of precursor errors in ppm | one run (one .raw) | MS1
MS1-5D | single_value | Precursor m/z - Peptide ion m/z | ppm interQ | ppm | no | Measures the distribution of the real accuracy measurements | Interquartile distance in ppm of the precursor errors | one run (one .raw) | MS1
MS2-1 | single_value | Ion injection times for IDs | MS2 median | ms | no |  | MS2 ion injection time | one run (one .raw) | MS2
MS2-2 | single_value | MS2 ID S/N | Median | Ratio | no | Higher S/N correlates with increased frequency of peptide identification | Median S/N (ratio of maximum to median peak height) for identified MS2 spectra | one run (one .raw) | MS2
MS2-3 | single_value | MS2 ID peaks | Median | Count | no | Higher peak counts can correlate with more signal | Median number of peaks in an MS2 scan | one run (one .raw) | MS2
MS2-4A | single_value | Fraction of MS2 identified at different MS1 max quartiles | ID fract Q1 | Fraction | no | Higher fractions of identified MS2 spectra indicate efficiency of detection and sampling | Fraction of total MS2 scans identified in the first quartile of peptides sorted by MS1 maximum intensity | one run (one .raw) | MS2
MS2-4B | single_value | Fraction of MS2 identified at different MS1 max quartiles | ID fract Q2 | Fraction | no | Higher fractions of identified MS2 spectra indicate efficiency of detection and sampling | Fraction of total MS2 scans identified in the second quartile of peptides sorted by MS1 maximum intensity | one run (one .raw) | MS2
MS2-4C | single_value | Fraction of MS2 identified at different MS1 max quartiles | ID fract Q3 | Fraction | no | Higher fractions of identified MS2 spectra indicate efficiency of detection and sampling | Fraction of total MS2 scans identified in the third quartile of peptides sorted by MS1 maximum intensity | one run (one .raw) | MS2
MS2-4D | single_value | Fraction of MS2 identified at different MS1 max quartiles | ID fract Q4 | Fraction | no | Higher fractions of identified MS2 spectra indicate efficiency of detection and sampling | Fraction of total MS2 scans identified in the last quartile of peptides sorted by MS1 maximum intensity | one run (one .raw) | MS2
P-1 | single_value | MS2 ID score | Median | fval | no | Higher scores correlate with higher S/N and frequency of identification | Median peptide identification score for all peptides; higher scores generally correlate with increased MS2 S/N | one run (one .raw) | Peptide Identification
P-2A | single_value | Tryptic peptide counts | Identifications | Count | no | Total identifications correlate with high levels of peptide signals, performance | Number of MS2 spectra identifying tryptic peptide ions (total "spectral counts") | one run (one .raw) | Peptide Identification
P-2B | single_value | Tryptic peptide counts | Ions | Count | no | A good overall performance measure | Number of tryptic peptide ions identified; ions differing by charge state and/or modification state are counted separately | one run (one .raw) | Peptide Identification
P-2C | single_value | Tryptic peptide counts | Peptide | Count | no | A good overall performance measure | Number of unique tryptic peptide sequences identified | one run (one .raw) | Peptide Identification
P-3 | single_value | Peptides Count | Semi/tryp | Ratio | no | Indicates prevalence of semitryptic peptides in sample; increasing ratios may indicate changes in sample or in source |  | one run (one .raw) | Peptide Identification
<some metrics discussed during PSI Gent below:>
C-8A | table | total ion current chromatogram | Intensity collection | (RT [min.] {double}, intensity [a.u.] {double}, …) | yes |  | the chromatogram in total (already part of mzML?) | one run (one .raw) | Chromatography
C-8B | single_value | area under total ion current chromatogram | Total intensity | {int} | yes |  |  | one run (one .raw) | Chromatography
C-8C | quadruple | area under total ion current chromatogram quartiles | Intensity Q1-Q4 | (RT_q1,RT_q2,RT_q3,RT_q4) [min.] {double,double,double,double} | yes |  |  | one run (one .raw) | Chromatography
MS1-6A | single_value | number of MS events in run | MS1-Count | [#] {int} | yes |  | How many MS scans were collected? | one run (one .raw) | MS1
MS2-5A | single_value | number of MS/MS events in run |  | [#] {int} | yes |  | How many MS/MS scans were collected? | one run (one .raw) | MS2
MS2-5B | fraction | number of MS/MS events per minute | MS2-Count | [#/min.] {double} | yes |  |  | one run (one .raw) | MS2
C-9 | table | pump pressure chromatogram |  | (RT [min.] {double}, pressure [mbar] {double}, …) | yes |  |  | one run (one .raw) | Chromatography
P-5A | single_value | average number of PSMs per inferred protein | mean count | [#/#] {double} | no (peptide+protein ident.) |  |  | one run (one .raw) | Peptide Identification
DS4 | pair | Interval | Acquisition range m/z | [m/z] {double, double} | yes |  | What is the lowest and the highest sampled m/z set to in the machine settings? | one run (one .raw) | Dynamic sampling
C-7 | pair | Interval | Acquisition range RT | [min.] {double, double} | yes |  | What is the lowest and the highest sampled m/z set to in the machine settings? | one run (one .raw) | Chromatography
P-4A | single_value | number of PSM | PSM count | [#] {int} | no (peptide) |  |  | one run (one .raw) | Peptide Identification
P-4B | single_value | number of peptides | Peptides count | [#] {int} | no (peptide) |  |  | one run (one .raw) | Peptide Identification
P-5B | single_value | number of proteins | Protein count | [#] {int} | no (protein inference) |  |  | one run (one .raw) | Peptide Identification
P-5C | single_value | number of uniquely identified proteins | uniquely id protein count | [#] {int} | no (protein inference) |  |  | one run (one .raw) | Peptide Identification
<some metrics from viewpoint article, Eisenacher et al., MCP 2011)
P-6 | quadruple | Mass error histogram | deltaM Q1-Q4 | ([ppm_q1],[ppm_q2],[ppm_q3],[ppm_q4]) | no (PSMs) |  | Q1 depends on search engine tolerance setting, Q2 should be 0 ideally. | one run (one .raw) | Peptide Identification
P7-A | single_value | Reference comparison number of Identifications | Within series | Fraction | no (peptide or quant.) |  | could be calculated for applicable reference run or many spike-in proteins and many theo. ratios, e.g. diff_theo_vs_meas_ratio_of_spike_in_BSA_2.5 | mult. runs (exp. vs. reference) | Peptide Identification
P7-B | single_value | Reference comparison Mean Intensities | Mean Intensities | Fraction | no (peptide or quant.) |  | could be calculated for applicable reference run or many spike-in proteins and many theo. ratios, e.g. diff_theo_vs_meas_ratio_of_spike_in_BSA_2.5 | mult. runs (exp. vs. reference) | Peptide Identification (+ FeatureExtraction)
<Dave Tabbs metrics below>:
R-1B | single_value | File attribute | StartTimeStamp | {datetime} | yes |  | At what time did acquisition begin for this experiment? | one run (one .raw) | Filebase
F2-A | fraction | Fraction of precursors generating top and bottom half peak width | XIC-WideFrac | [#/#] {double} | yes |  | What fraction of precursor ions account for the top half of all peak width? | one run (one .raw) | FeatureExtraction
F2-B | quadruple | FWHM Quartiles | XIC-FWHM Q1-Q4 | (FWHM_q1,FWHM_q2,FWHM_q3,FWHM_q4) [min.] {double,double,double,double} | yes |  | What is the first, .., last percentile of peak widths for the wide XICs? | one run (one .raw) | FeatureExtraction
F2-C | triple | Feature height quartiles 2-4 (in relation to Q1) | XIC-Height Q2-Q4 | TODO | yes |  | The log ratio for first, .., third percentile of wide XIC heights over first percentile of heights. | one run (one .raw) | FeatureExtraction
C8-D | single_value | Interval | RT-Duration | [min.] {double} | yes |  | What is the highest scan time observed minus the lowest scan time observed? | one run (one .raw) | Chromatography
C8-E | quadruple | TIC quartile in relation to RT duration | RT-TIC Q1-Q4 | (RT_q1,RT_q2,RT_q3,RT_q4) [min.] {double,double,double,double} | yes |  | The interval when the first, .., last percentile of TIC accumulates divided by RT-Duration | one run (one .raw) | Chromatography
MS1-7 | single_value | MS1 events in relation to RT duration | RT-MS1 Q1-Q4 | TODO | yes |  | The interval for the first, .., last percentile of all MS1 events divided by RT-Duration | one run (one .raw) | Dynamic sampling
MS2-6 | single_value | MS2 events in relation to RT duration | RT-MS2 Q1-Q4 | TODO | yes |  | The interval for the first, .., last percentile of all MS2 events divided by RT-Duration | one run (one .raw) | Dynamic sampling
C-10A | single_value | ? log ratio | MS1-TIC-Change Q2-Q4 | TODO | yes |  | The log ratio for second, .., last percentile of TIC changes over first percentile of TIC changes | one run (one .raw) | Chromatography
C-10B | single_value | ? log ratio | MS1-TIC Q2-Q4 | TODO | yes |  | The log ratio for second, .., last percentile of TIC over first percentile of TIC | one run (one .raw) | Chromatography
single_value
DS-6B | single_value | MS1 max frequency | MS1-Freq-Max | [Hz] {double} | yes |  | What was the fastest frequency for MS collection in any minute? (Hz) | one run (one .raw) | MS1
DS-6C | single_value | MS1 scan peak counts | MS1-Density Q1-Q4 | TODO | yes |  | What was the first, .., last percentile of MS scan peak counts? | one run (one .raw) | MS1
| single_value |  |  | {int] | yes
DS-5C | single_value | MS2 max frequency | MS2-Freq-Max | [Hz] {double} | yes |  | What was the fastest frequency for MS/MS collection in any minute? (Hz) | one run (one .raw) | MS2
DS-5D | single_value | MS2 scan peak counts | MS2-Density Q1-Q4 | TODO | yes |  | What was the first, .., last percentile of MS2 scan peak counts? | one run (one .raw) | MS2
IS-3D1 | single_value | Charge 1 count | MS2-PrecZ-1 | [#/#] {double} | yes |  | What fraction of MS/MS precursors is singly charged? | one run (one .raw) | Ion source
IS-3D2 | single_value | Charge 2 count | MS2-PrecZ-2 | [#/#] {double} | yes |  | What fraction of MS/MS precursors is doubly charged? | one run (one .raw) | Ion source
IS-3D3 | single_value | Charge 3 count | MS2-PrecZ-3 | [#/#] {double} | yes |  | What fraction of MS/MS precursors is triply charged? | one run (one .raw) | Ion source
IS-3D4 | single_value | Charge 4 count | MS2-PrecZ-4 | [#/#] {double} | yes |  | What fraction of MS/MS precursors is quadruply charged? | one run (one .raw) | Ion source
IS-3D5 | single_value | Charge 5 count | MS2-PrecZ-5 | [#/#] {double} | yes |  | What fraction of MS/MS precursors is quintuply charged? | one run (one .raw) | Ion source
IS-3N | single_value | Charge n count | MS2-PrecZ-more | [#/#] {double} | yes |  | What fraction of MS/MS precursors is charged higher than +5? | one run (one .raw) | Ion source
IS-3I | single_value | ? | MS2-PrecZ-likely-1 | [#/#] {double} | yes |  | What fraction of MS/MS precursors lack known charge but look like +1s? | one run (one .raw) | Ion source
IS-3X | single_value | ? | MS2-PrecZ-likely-multi | [#/#] {double} | yes |  | What fraction of MS/MS precursors lack known charge but look like >+1s? | one run (one .raw) | Ion source
<further metrics covered by the existing qc cv
P8-A | single_value | id ratio |  | Ratio | no (peptide) |  | This ratio indicates the number of identified peptides vs. the number of recorded ms2 spectra. | one run (one .raw) | Peptide Identification
P8-B | single_value | id coverage |  | Percent | no (peptide) |  | The coverages of distinct sequences for a respective engine. | one run (one .raw) | Peptide Identification
P3-B | single_value | total number of missed cleavages |  | count | no (peptide) |  | The sum of the number of identifications missed cleavages | one run (one .raw) | Peptide Identification
P3-C | single_value | enzyme contamination |  | count | no (peptide) | indicates the presence of a contaminant enzyme in the sample | The ratio of the sum of chymotryptic and tryptic sequences by the number of tryptic sequences. | one run (one .raw) | Peptide Identification
MS1-8 | table | reconstructed ion current chromatogram | Intensity collection | (RT [min.] {double}, pressure [mbar] {double}, …) | yes |  | The reconstructed ion currents (from MS1) detected in each of a series of mass spectra recorded. | one run (one .raw) | MS1
F1-A | single_value | number of features | Feature count | count | no (peptide) |  | Number of features detected | one run (one .raw) | FeatureExtraction (+ Peptide Identification)
F1-B | single_value | number of identified features | Feature count | count | no (peptide) |  | Number of detected features with attached identifications. | one run (one .raw) | FeatureExtraction (+ Peptide Identification)
R-1A | single_value | File name attribute qcML | file name | string | yes |  | How was the MS run for this experiment labeled? | one run (one .raw) | Filebase
Note on C64: Totally depends on algorithm and parameter -Mathias Walzer
Note on E62: why not have it in Hz like the others? -Mathias Walzer